## bigboard
Source:	/home/matthew/MWatch/board/bigboard/bigboard.kicad_sch
Date:	Thu 16 Jun 2022 10:04:57 PM
Tool:	Eeschema 6.0.5-a6ca702e91~116~ubuntu20.04.1
Generator:	/usr/share/kicad/plugins/bom_csv_grouped_by_value.py
Component Count:	143

Item	Qty	Reference(s)	Value	LibPart	Footprint	Description	MPN	Type	Notes
1	2	AE1, AE2	Antenna_Loop	Device:Antenna_Loop	TerminalBlock_TE-Connectivity:TerminalBlock_TE_282834-2_1x02_P2.54mm_Horizontal	TERM BLK 2P SIDE ENT 2.54MM		DNP (TH)
2	1	BT1	Battery_Cell	Device:Battery_Cell	Connector_JST:JST_PH_B3B-PH-K_1x03_P2.00mm_Vertical	CONN HEADER VERT 3POS 2MM	B3B-PH-K-S(LF)(SN)	DNP (TH)
3	2	C1, C4	470nF	Device:C	Capacitor_SMD:C_0402_1005Metric	CAP CERM 470nF +/- 10% 50V X5R 0402		SMD
4	1	C2	0.082uF	Device:C	Capacitor_SMD:C_0402_1005Metric	CAP CERM 0.082uF +/- 10% 50V X7R 0402		SMD
5	1	C3	0.22uF	Device:C	Capacitor_SMD:C_0402_1005Metric	CAP CERM 0.22uF +/- 10% 50V X7R 0402		SMD
6	1	C5	360pF	Device:C	Capacitor_SMD:C_0402_1005Metric	CAP CERM 360pF +/- 5% 50V C0G/NP0 0402		SMD
7	2	C6, C7	0.068uF	Device:C	Capacitor_SMD:C_0402_1005Metric	CAP CERM 0.068uF +/- 10% 25V X7R 0402		SMD
8	1	C8	2700pF	Device:C	Capacitor_SMD:C_0402_1005Metric	CAP CERM 2700pF +/- 10% 50V X7R 0402		SMD
9	2	C9, C10	15nF	Device:C	Capacitor_SMD:C_0402_1005Metric	CAP CERM 15nF +/- 10% 25V X7R 0402		SMD
10	28	C11, C13, C18, C20, C22, C23, C24, C27, C32, C35, C36, C38, C39, C40, C41, C42, C43, C44, C45, C48, C49, C50, C51, C52, C54, C55, C58, C59	100nF	Device:C	Capacitor_SMD:C_0201_0603Metric	CAP CERM 100nF +/- 10% 25V X5R 0201		SMD
11	10	C12, C14, C17, C19, C21, C28, C37, C46, C47, C53	1uF	Device:C	Capacitor_SMD:C_0201_0603Metric	CAP CERM 1uF +/- 10% 25V X5R 0201		SMD
12	7	C15, C16, C25, C26, C29, C30, C31	10uF	Device:C	Capacitor_SMD:C_0603_1608Metric	CAP CERM 10uF +/10% 25V X5R 0603		SMD
13	2	C33, C34	27pF	Device:C	Capacitor_SMD:C_0201_0603Metric	CAP CERM 27pF +/- 5% 50V C0G/NP0 0201		SMD
14	2	C56, C57	120pF	Device:C	Capacitor_SMD:C_0201_0603Metric	CAP CERM 120pF +/- 5% 50V C0G/NP0 0201		SMD
15	1	D1	SP0502BAHTG	Power_Protection:SP0502BAHT	Package_TO_SOT_SMD:SOT-23	DIODE TVS 5.5VWM 8.5VC SOT23-3	SP0502BAHTG	SMD	or equivalent
16	4	D2, D3, D7, D8	D	Device:D	Diode_SMD:D_SOD-323	DIODE SCHOTTKY 30V 1A USC	CUS10S30,H3F	SMD
17	3	D4, D5, D6	LED	Device:LED	LED_SMD:LED_0603_1608Metric	LED WHITE CLEAR CHIP SMD 5mA 3.2V 0603	BZ-C0603-C2-E1	SMD
18	2	J1, J2	Conn_02x02_Row_Letter_First	Connector_Generic:Conn_02x02_Odd_Even	Connector_PinHeader_2.54mm:PinHeader_2x02_P2.54mm_Vertical	CONN HEADER VERT 2x02POS 2.54MM		DNP (TH)
19	1	J3	USB_C_Receptacle_USB2.0	Connector:USB_C_Receptacle_USB2.0	Connector_USB:USB_C_Receptacle_XKB_U262-16XN-4BVC11	CONN RCP USB3.1 TYPEC SMD RA	U262-161N-4BVC11	SMD
20	5	J4, J5, J6, J7, J12	Conn_01x03_Male	Connector:Conn_01x03_Male	Connector_PinHeader_2.54mm:PinHeader_1x03_P2.54mm_Vertical	CONN HEADER VERT 3POS 2.54MM		DNP (TH)
21	1	J8	Conn_2Rows-21Pins_MountingPin	Connector_Generic_MountingPin:Conn_2Rows-21Pins_MountingPin	displaymolex:5035662102	CONN FPC BOTTOM 21POS 0.30MM	503566-2102	SMD
22	1	J9	Conn_01x05_Male	Connector:Conn_01x05_Male	Connector_PinHeader_2.54mm:PinHeader_1x05_P2.54mm_Vertical	CONN HEADER VERT 5POS 2.54MM		DNP (TH)
23	1	J10	Conn_02x03_Row_Letter_First	Connector_Generic:Conn_02x03_Odd_Even	Connector_PinHeader_2.54mm:PinHeader_2x03_P2.54mm_Vertical	CONN HEADER VERT 2x03POS 2.54MM		DNP (TH)
24	1	J11	Conn_01x02_Male	Connector:Conn_01x02_Male	Connector_PinHeader_2.54mm:PinHeader_1x02_P2.54mm_Vertical	CONN HEADER VERT 2POS 2.54MM		DNP (TH)
25	1	J13	Conn_02x07_Row_Letter_First	Connector_Generic:Conn_02x07_Odd_Even	Connector_PinHeader_2.54mm:PinHeader_2x07_P2.54mm_Vertical	CONN HEADER VERT 2x07POS 2.54MM		DNP (TH)
26	1	L1	4.7uH	Device:L	Inductor_SMD:L_0805_2012Metric	INDUCTOR 4.7uH +/- 20% 600mA 400 mOHM 0805	MLP2012V4R7MT0S1	SMD	or equivalent
27	2	L2, L3	2.2uH	Device:L	Inductor_SMD:L_0805_2012Metric	INDUCTOR 2.2uH +/- 20% 1.2A 228 mOHM 0805	DFE201210U-2R2M=P2	SMD	or equivalent
28	1	M1	Motor_AC	Motor:Motor_AC	TerminalBlock_TE-Connectivity:TerminalBlock_TE_282834-2_1x02_P2.54mm_Horizontal	TERM BLK 2P SIDE ENT 2.54MM		DNP (TH)
29	1	Q1	Q_Dual_PMOS_G1S2G2D2S1D1	Device:Q_Dual_PMOS_G1S2G2D2S1D1	Package_TO_SOT_SMD:SOT-23-6	MOSFET 2P-CH 20V 2A SOT-26	DMP2240UDM	SMD
30	9	R1, R2, R3, R22, R23, R24, R25, R26, R27	10k	Device:R_US	Resistor_SMD:R_0201_0603Metric	RES SMD 10KOHM 1% 1/20W 0201		SMD
31	2	R4, R5	5.1k	Device:R_US	Resistor_SMD:R_0201_0603Metric	RES SMD 5.1KOHM 1% 1/20W 0201		SMD
32	2	R6, R8	102k	Device:R_US	Resistor_SMD:R_0201_0603Metric	RES SMD 102KOHM 1% 1/20W 0201		SMD
33	2	R7, R9	11.3k	Device:R_US	Resistor_SMD:R_0201_0603Metric	RES SMD 11.3KOHM 1% 1/20W 0201		SMD
34	1	R10	150	Device:R_US	Resistor_SMD:R_0201_0603Metric	RES SMD 150OHM 1% 1/20W 0201		SMD
35	1	R11	2.2k	Device:R_US	Resistor_SMD:R_0201_0603Metric	RES SMD 2.2KOHM 1% 1/20W 0201		SMD
36	1	R12	3.3k	Device:R_US	Resistor_SMD:R_0201_0603Metric	RES SMD 3.3KOHM 1% 1/20W 0201		SMD
37	1	R13	470	Device:R_US	Resistor_SMD:R_0201_0603Metric	RES SMD 470OHM 1% 1/20W 0201		SMD
38	1	R14	22	Device:R_US	Resistor_SMD:R_0201_0603Metric	RES SMD 22OHM 1% 1/20W 0201		SMD
39	1	R15	20k	Device:R_US	Resistor_SMD:R_0201_0603Metric	RES SMD 20KOHM 1% 1/20W 0201		SMD
40	1	R16	1M	Device:R_US	Resistor_SMD:R_0201_0603Metric	RES SMD 1M0OHM 1% 1/20W 0201		SMD
41	1	R17	4k	Device:R_US	Resistor_SMD:R_0201_0603Metric	RES SMD 4KOHM 1% 1/20W 0201		SMD
42	2	R18, R19	1k	Device:R_US	Resistor_SMD:R_0201_0603Metric	RES SMD 1KOHM 1% 1/20W 0201		SMD
43	2	R20, R21	27	Device:R_US	Resistor_SMD:R_0201_0603Metric	RES SMD 27OHM 1% 1/20W 0201		SMD
44	8	SW1, SW2, SW3, SW4, SW5, SW6, SW7, SW8	SW_Push	Switch:SW_Push	Button_Switch_THT:SW_PUSH_6mm	SWITCH TACTILE SPST-NO 0.05A 24V	B3F-1020	DNP (TH)
45	1	TH1	NTCG103JF103FT1	Device:Thermistor_NTC_US	Resistor_SMD:R_0402_1005Metric	THERMISTOR NTC 10KOHM 3380K 0402	NTCG103JF103FT1	SMD	or equivalent
46	5	TP1, TP2, TP3, TP4, TP5	TestPoint	Connector:TestPoint	TestPoint:TestPoint_Pad_D2.5mm			n/a
47	1	U1	BQ51221YFPT	bq51020:BQ51221YFPT	bq51020:BQ51221YFPT	IC WIRELESS PWR RCVR 42DSBGA	BQ51221YFPT	SMD
48	1	U2	MAX20353AEWN+	max20353:MAX20353AEWN+	max20353:MAX20353AEWN&plus_	IC WEARABLE PMIC	MAX20353AEWN+	SMD
49	1	U3	D52MxxM8	RF_Module:D52MxxM8	RF_Module:Garmin_M8-35_9.8x14.0mm_Layout6x6_P1.5mm	BLUETOOTH MOD ISM>1GHZ TRC ANT SMD	D52MD2M8IA-TRAY	SMD
50	1	U4	RP2040	rp2040:RP2040	rp2040:RP2040-QFN-56	IC RP2040 DUAL CORE MCU 56-QFN	SC0914(7)	SMD	also known as RP2040 at LCSC
51	2	U5, U6	SN74LVC8T245PWR	Logic_LevelTranslator:SN74AVC8T245PW	Package_SO:TSSOP-24_4.4x7.8mm_P0.65mm	IC 8-BIT DUAL-SUPPLY BUS TRANSCEIVER	SN74LVC8T245PWR	SMD	acceptable substitute is SN74LXC8T245PWR, SN74LVCH8T245PWR; -PW and -PWR parts are interchangable
52	1	U7	GD25LQ128DSIGR	Memory_Flash:W25Q128JVS	Package_SO:SOIC-8_5.23x5.23mm_P1.27mm	IC FLASH 128MBIT SPI/QUAD 8SOP 1.8V	GD25LQ128DSIGR	SMD	acceptable substitute is W25Q128JWS
53	1	U8	BMM150	Sensor_Magnetic:BMM150	Package_CSP:WLCSP-12_1.56x1.56mm_P0.4mm	SENSOR FLIPCORE/HALL I2C/SPI 12WLCSP	BMM150	SMD
54	1	U9	BMI270	Sensor_Motion:BMI160	Package_LGA:Bosch_LGA-14_3x2.5mm_P0.5mm	SENSOR IMU ACCEL/GYRO I2C/SPI 14LGA	BMI270	SMD
55	1	U10	APDS-9306-065	Sensor_Optical:APDS-9306-065	OptoDevice:Broadcom_DFN-6_2x2mm_P0.65mm	SENSOR AMBIENT LIGHT 6-DFN	APDS-9306-065	SMD
56	1	U11	TXB0104D	Logic_LevelTranslator:TXB0104D	Package_SO:SOIC-14_3.9x8.7mm_P1.27mm	IC TRNSLTR BIDIRECTIONAL 14SOIC	TXB0104D	SMD
57	1	U12	PCF85263AT/AJ	Timer_RTC:PCF85263AT	Package_SO:SOIC-8_3.9x4.9mm_P1.27mm	IC RTC CLK/CALENDAR I2C 8SO	PCF85263AT/AJ	SMD	acceptable substitute is BQ32002DR
58	1	Y1	12MHz	Device:Crystal	Crystal:Crystal_SMD_5032-2Pin_5.0x3.2mm	CRYSTAL 12.0000MHZ 18pF 50OHM 20 PPM SMD	445C25D12M00000	SMD	or equivalent
59	1	Y2	32.768kHz	Device:Crystal	Crystal:Crystal_SMD_3215-2Pin_3.2x1.5mm	CRYSTAL 32.768KHZ 7pF 70KOHM 20 PPM SMD	SC32S-7PF20PPM	SMD	or equivalent